## Sheet1
How Much Wood Can You Save With ANCHORSEAL? What Is The Dollar Value Of Your Extra Yield?
ANCHORSEAL Usage And Savings Calculator
For Lumber --- in Cubic Meters
Enter your numbers below
(Tab to next space)
| Lumber Production per Month |  | 300 | m3
| Value of lumber in USD |  | 400 | per m3
Lumber Package Size (in centimeters)
| End Width | End Height | Length
| 80 | 80 | 400 |  | 13 | number of layers
[5 empty] | 52 | height of lumber only
[5 empty] | 1.664 | m3 actual lumber in package
| Average Lumber Thickness |  | 40 | mm. | 180.2885 | number of packages
[5 empty] | 230.7692 | m2 to protect
Thickness
| of Lumber Sticker |  | 22.5 | mm.
(Enter 0 if dead stacked)
| Cost of ANCHORSEAL in USD |  | 2.5 | /liter
Normal Losses on each end
| due to end checking |  | 10 | cm.
|  | If Normal Losses are reduced by | 90%
Press Return/Enter on your Keyboard
Scroll down to see results below.
MONTHLY TOTALS
| 100 | Liters of AS needed to Protect………….. |  | 300 | m3 per month
USD $ | 250 | Cost of ANCHORSEAL to Protect………. |  | 300 | m3 per month
USD $ | 5400 | VALUE OF EXTRA YIELD per month |  | 13.5 | m3 additional
BENEFIT PER MONTH
|  | USD $ | 5150
From Increased Yield
For more information about ANCHORSEAL go to www.uccoatings.com